## BOM_Incense_V20_20241007
Comment | Description | Designator | Footprint | LibRef | Quantity | MANUFACTURER1 | MANUFACTURER1_PART# | MANUFACTURER2 | MANUFACTURER2_PART# | NI_MARK
0.1uF | CAP CER 0.1UF 50V X7R 0603 | C41, C42, C43, C44, C45 | CAP 0603 | Cap | 5 | Samsung Electro-Mechanics | CL10B104KB8NNNC | UWA | M0603X104K050TAX | NI
1K | RES SMD,1K OHM,5%,1/10W,0603 | R77, R78, R87, R88, R89 | res 0603 | Res0.3 | 5 | Stackpole Electronics Inc | RMCF06031K00JNEAC | UWA | R0603J1KTG | NI
1N4148 | DIODE GP 100V 300MA SOD123 10K | D14, D15, D19, D20, D21 | diode_1206 | Diode | 5 | Diodes Incorporated | 1N4148WQ-13-F |  |  | NI
1N5408 | TVS DIODE 30V 50.82V DO214AB | D25, D26 | SMB | Diode Zener | 2 | Vishay | S3MHE3_A/I |  |  | NI
10K | RES SMD,10K OHM 5% 1/10W 0603 | R28, R30, R65, R66, R67, R68, R70, R72, R73, R75 | res 0603 | Res0.3 | 10 | Stackpole Electronics Inc | RMCF0603JT10K0 | UWA | R0603J10KKDX | NI
100k, 0603 | RES 100K OHM 1% 1/10W 0603 | R31, R64, R69, R71, R74 | RES 0603 | Res1 | 5 | Stackpole Electronics Inc | RMCF0603FT100K |  |  | NI
039301120 | CONN HEADER R/A 10POS 4.2MM | P8 | HDR2x5 4_2MM FEMALE TH RA | Header 5X2A | 1 | Molex | 039301120 |  |  | NI
DF5A5.6FUTE85LF | 2.5V TVS DIODE SOT23-6 | D23 | SC-70-6 | DIODES 5v TVS SOT-23-6 | 1 | Toshiba | DF5A5.6FUTE85LF |  |  | NI
ESDR0502BT1G | 5V, ESD PROTECTION DEVICES, SOT-23 | D24 | SOT-416 | TVS_DUAL_SIGNAL_5V_SOT23 | 1 | ON Semiconductor | ESDR0502BT1G | Toshiba | DF3D6.8MS,LF | NI
MMBT3904 | NPN 200mA 40V 350mW SOT-23 Transistors | Q14, Q15, Q16, Q17, Q18, Q28, Q29, Q30, Q31, Q32 | SOT-23 | NPN | 10 | Guangdong Hottech | MMBT3904 | HT(Shenzhen Jinyu Semicon) | MMBT3904 | NI
NI | CAP-CER,SMD;12PF,5%,50V,C0G/NPO 0603 | C55, C57, C58, C59 | CAP 0603 | Cap | 4 | Yageo | CC0603JRNPO9BN120 |  |  | NI
srd-24vdc-sl-c | Relay 24V 10A 5 PIN | K2, K3, K4, K5, K6 | srd24vdcslc | srd-24vdc-sl-c | 5 | SONGLE | srd-24vdc-sl-c |  |  | NI
XH2.54-6P | CONN HEADER R/A 6POS 2.5MM | J4 | XH2.54-6P-RA | Header 6 | 1 | JST Sales America Inc. | S6B-XH-A |  |  | NI
0R | RES SMD 0 OHM JUMPER 1/10W 0603 | R99, R103 | res 0603 | Res0.3 | 2 | Yageo | RC0603JR-070RL | Stackpole Electronics Inc | RMCF0603ZT0R00
0.1uF | CAP CER 0.1UF 50V X7R 0603 | C24, C25, C26, C27, C28, C29, C30, C31, C32, C39, C40, C81, C82, C83, C84, C90 | CAP 0603 | Cap_0.1uF, Cap | 16 | Samsung Electro-Mechanics | CL10B104KB8NNNC | [NoParam], UWA | [NoParam], M0603X104K050TAX
0.1uF | CAP-CER,SMD;0.1UF,10%,50V,X7R,0603 | C6, C48, C51, C53, C54, C56, C60, C68, C75, C77, C79 | CAP 0603 | Cap | 11 | Samsung Electro-Mechanics | CL10B104KB8NNNC | UWA | M0603X104K050TAX
1K | RES SMD,1K OHM,5%,1/10W,0603 | R5, R15, R42, R43, R44, R50, R61, R63, R76, R91, R93, R95, R120, R122, R123, R126 | res 0603 | Res0.3 | 16 | Stackpole Electronics Inc | RMCF06031K00JNEAC | UWA | R0603J1KTG
2.2µH | FIXED IND 22UH 5A SMD 8x8mm | L1 | IND 8x8MM | inductor 2.2uF | 1 | Bourns Inc. | SRP7050WA-220M
5.1K | RES SMD 5.1K OHM 1% 1/10W 0603 | R54, R55, R58, R81, R82, R102, R105 | res 0603 | Res0.3 | 7 | Yageo | RC0603FR-075K1L
10µF | CAP-CER,SMD;10UF,10%,25V,X5R,0805 | C78, C80 | CAP 0805 | Cap-NP-100 | 2 | Taiyo Yuden | TMK212BBJ106KG-T | Samsung | CL21A106KAYNNNG
10K | RES SMD,10K OHM 5% 1/10W 0603 | R6, R8, R18, R20, R22, R26, R27, R45, R52, R56, R57, R62, R80, R90, R92, R94, R97, R101, R104, R106, R107, R108, R117, R119, R124, R137 | res 0603 | Res0.3 | 26 | Stackpole Electronics Inc | RMCF0603JT10K0 | UWA | R0603J10KKDX
10pF | CAP CER 10PF 50V C0G/NPO 0603 | C50 | CAP 0603 | Cap | 1 | Samsung Electro-Mechanics | CL10C100JB8NNNC | Yageo | CC0603JRNPO9BN100
10uF | CAP CER 10UF 50V X5R 1206 | C2, C3, C7, C76 | CAP 1206 | Cap | 4 | Samsung Electro-Mechanics | CL31A106MBHNNNE
10uH | IND-SMD;10uH,20%,8x8x4mm,3.1A,44.2mOHM | L2, L4, L8 | IND 8x8MM | IND_10uH_3.1A_44.2mOhm_8MX8MX4M | 3 | Taiyo Yuden | NR8040T100M
12pF | CAP-CER,SMD;12PF,5%,50V,C0G/NPO 0603 | C63, C64 | CAP 0603 | Cap | 2 | Yageo | CC0603JRNPO9BN120
18pF | CAP CER 18PF 50V C0G/NP0 0603 | C52, C66, C67, C72 | CAP 0603 | Cap | 4 | Samsung | CL10C180JB81PNC | Yageo | CC0603JRNPO9BN180
22µF | CAP CER 22UF 16V X5R 0805 | C85, C86 | CAP 0805 | Cap-NP-100 | 2 | Samsung | CL21A226MOCLRNC | Taiyo Yuden | LMK212BBJ226MG-T
22R | RES 22 OHM 5% 1/10W 0603 | R21, R59, R60, R98, R100, R109, R111, R112, R113, R114, R115, R118 | res 0603 | Res0.3 | 12 | Yageo | RC0603JR-0722RL | Stackpole Electronics Inc | RMCF0603JT22R0
33pF | CAP CER 33PF 50V C0G/NPO 0603 | C49 | CAP 0603 | Cap | 1 | Samsung Electro-Mechanics | CL10C330JB8NNNC | Yageo | CC0603JRNPO9BN330
100R | RES 100 OHM 5% 1/10W 0603 | R7, R9, R12, R13, R14, R16, R19, R29, R32, R33, R34, R35, R36, R37, R38, R133, R134, R135, R136 | res 0603 | RES 120 OHM 5% 1/10W 0603 | 19 | Stackpole | RMCF0603JG100R
100uF | CAP CER 100UF 6.3V X5R 1206 | C12, C21, C22, C33, C46, C47 | CAP 1206 | Cap | 6 | Taiyo Yuden | JMK316BJ107ML-T | Yageo | JMK107BJ475KA-T
330 Ohms @ 100MHz | FERRITE BEAD 330 OHM 0603 1LN | L3, L7 | FB 0603 | inductor 2.2uF | 2 | TDK Corporation | MPZ1608S331ATA00 | Murata Electronics | BLM18KG331SN1D
470R | RES SMD, 470 OHM 5% 1/8W 0603 | R17, R24, R25, R39, R40, R41, R96, R116, R121, R125 | res 0603 | Res0.3 | 10 | KOA Speer Electronics, Inc. | RK73B1JTTD471J | Stackpole | RMCF0603JT470R
CR1220 | CR1220 BATTERY | BAT1 | De Pin Cr1220 | CR1220 SMD | 1 | http://linhkienchatluong.vn/pin-cac-loai/pin-cr1220-lithium_sp540_ct5222.aspx | PIN CR1220 Lithium
CR1220-2ZX | CR1220 SMD HOLDER | HD2 | BATTERY HOLDER CR1220 SMD | CR1220 SMD | 1 | Q&J | CR1220-2ZX | Adam Tech | BH-122A-5
CR2512-F/-1R00ELF | RES SMD 0.05 OHM 1% 1W 2512 | R127, R128 | res 2512 | Res0.3 | 2 | TE Connectivity Passive Product | TLRP3A30CR050FTE |  | https://banlinhkien.com/tro-2512-1-r0500.05r-1w-p6652906.html
LED-YELLOW | LED_3MM,2V,20mA,GREEN | D3 | led3mm_ra | LED-RED | 1 |  | https://banlinhkien.com/led-3mm-xanh-la-duc-10c-p12117293.html
LED-YELLOW | LED-SMD,2V,20mA,0603,RED | D22 | LED 0603 | LED-RED | 1 | OSRAM | LY Q396-P1Q2-36 | Lite-On Inc. | LTST-S270KSKT
LM358BIDGKR | IC OPAMP GP 2 CIRCUIT 8SOIC | U8 | SOIC-8 | LM358 | 1 | Texas Instruments | LM358BAIDR | ON Semiconductor | LM358DR2G
MB85RS128TYPNF-GS-BCERE1 | IC FRAM 128KBIT SPI 33MHZ 8SOP | U5 | SOIC-8 | IC Flash W25Q16JVSNIQ QUAD SO8 | 1 | Fujitsu | MB85RS128TYPNF-GS-BCERE1
MMBT3904 | NPN 200mA 40V 350mW SOT-23 Transistors | Q2, Q3, Q4, Q6, Q7, Q9, Q10, Q12, Q13, Q19, Q20, Q21, Q22, Q23, Q24, Q25, Q26, Q27 | SOT-23 | NPN | 18 | Guangdong Hottech | MMBT3904 | HT(Shenzhen Jinyu Semicon) | MMBT3904
MPZ1608S101ATAH0 | FERRITE BEAD 100 OHM 0603 1LN | L5, L6 | FB 0603 | inductor 2.2uF | 2 | TDK Corporation | MPZ1608S101ATAH0 | Murata Electronics | BLM18KG101TN1D
PRG18BB471MB1RB | PTC RESET FUSE 24V 10MA 0603 | F2 | FB 0603 | 0875.800MXEP | 1 | Murata Electronics | PRG18BB471MB1RB
srd-24vdc-sl-c | Relay 24V 10A 5 PIN | K1 | srd24vdcslc | srd-24vdc-sl-c | 1 | SONGLE | srd-24vdc-sl-c
TRB160-2 | Polymeric 30V 3.2A 8s 95mO Through Hole,P=5.1mm,L=3.8mm PTC | F1 | TRB160-2 | 0875.800MXEP | 1 | TLC Electronic | TRB160-2 | Jinrui Electronic Materials Co. | JK30-160
W25Q32JVSSIQ | IC FLASH 32MBIT SPI/QUAD 8SOIC | U7 | SOIC-8 208MIL | IC Flash W25Q16JVSNIQ QUAD SO8 | 1 | Winbond Electronics | W25Q32JVSSIQ
0.1uF | CAP CER 0.1UF 50V X7R 0805 | C16, C18 | 0805 | CAP | 2 | Cal-Chip Electronics, Inc. | GMC21X7R104M50NT
0.1uF,0805,16v | CAP CER 0.1UF 50V X7R 0603 | C61 | CAP 0603 | Cap | 1 | Samsung Electro-Mechanics | CL10B104KB8NNNC
1N4148 | DIODE GP 100V 300MA SOD123 10K | D4, D8, D10, D13 | diode_1206 | Diode | 4 | Diodes Incorporated | 1N4148WQ-13-F
8MHz | CRYSTAL 8.000MHZ 18PF SMD | Y2 | xtal_5032 | XTAL | 1 | Abracon LLC | ABM3-8.000MHZ-J4Q-T |  | https://banlinhkien.com/thach-anh-8mhz-smd5032-p6653646.html
10u/16V | CAP CER 10UF 16V X5R 0805 | C17 | 0805 | CAP | 1 | Cal-Chip Electronics, Inc. | GMC21X5R106K16NT
10uF/25V | CAP CER 10UF 25V X5R 0805 | C15 | 0805 | CAP | 1 | Cal-Chip Electronics, Inc. | GMC21X5R106M25NT
32.768Khz | CRYSTAL 32.7680KHZ 12.5PF SMD | Y1 | MC-306 | XT4_32.768KHZ | 1 | TDK | TKD M8-32.768KHZ-12.5PF-20PPM
47uF | CAP ALUM 47UF 20% 35V SMD | C8, C9, C10, C35, C88 | CAP ALUM SMD-D Package 6.3x5.4mm | Cap TANTAN 47UF35V2917 | 5 | Nichicon | UUR1V470MCL6GS | KEMET | EDK476M035A9GAA
100k, 0603 | RES 100K OHM 1% 1/10W 0603 | R10, R11, R23, R110 | RES 0603 | Res1 | 4 | Stackpole Electronics Inc | RMCF0603FT100K
100uF | CAP ALUM 100UF 20% 16V SMD | C4, C5 | CAP ALUM SMD-D Package 6.3x5.4mm | Cap TANTAN 100UF35V2917_1 | 2 | Nichicon | UWX1C101MCL1GB | KEMET | EDK107M016A9GAA
10127720-061LF | Header, 3-Pin, Dual row | P2, P3 | PHM-3x2H 3.0 - RA | Header 3X2A | 2 | Amphenol ICC (FCI) | 10127720-061LF
10155435-00011LF | USB TYPE C R/A SMT 16PIN | J1 | AMPHENOL_10155435-00011LF | 10155435-00011LF | 1 | Amphenol ICC (FCI) | 10155435-00011LF
0039301020 | Header, 2-Pin, Right Angle | P9 | HDR2x1 4_2MM FEMALE TH RA | Header 2H | 1 | Molex | 0039301020
693021020811 | WR-CRD_SMT_MICROSIM_PUSH&PUSH_CD | J5 | 693021020811 | 693021020811 | 1 | Wurth Elektronik | 693021020811
AOD409 | MOSFET P-CH 60V 26A TO252 | Q5, Q8, Q11 | TO-252 | MOSFET-P | 3 | Alpha & Omega Semiconductor Inc. | AOD409
Cap | CAP CER 0.1UF 50V X5R 0603 | C19, C89 | CAP 0603 | Cap | 2 | Cal-Chip Electronics, Inc. | GMC10X5R104M50NT
Cap | CAP CER 0.1UF 50V X7R 0603 | C34 | 0805 | Cap | 1 | Samsung Electro-Mechanics | CL10B104KB8NNNC
Cap | CAP CER 0.1UF 50V X7R 0603 | C38, C62, C65, C69, C70 | cap 0603 | Cap | 5 | Samsung Electro-Mechanics | CL10B104KB8NNNC
Cap | CAP CER 0.1UF 50V X7R 0805 | C1, C11, C13, C14, C20, C23, C87 | 0805 | Cap | 7 | Cal-Chip Electronics, Inc. | GMC21X7R104M50NT
Cap | cap,0805,0.1uF,50V | C36, C37 | 0805 | Cap | 2
Cap | CAP-CER,SMD;0.1UF,10%,50V,X7R,0603 | C71, C73, C74 | CAP 0603 | Cap | 3 | Samsung Electro-Mechanics | CL10B104KB8NNNC
CLA2022 | BUZZ 5V 12095 12x9.5mm | BU1 | BUZZ_5V_D12X7.5MM | PKM13EPYH4000 | 1 | LKCL | CLA2022 | https://banlinhkien.com/coi-chip-5v-9.5x12mm-p6653467.html | 5V 9.5x12MM
CON- MICRO SD CARD | SMD Card Sockets | P5 | SD-01A | CON- MICRO SD CARD | 1 | Korean Hroparts Elec | SD-01A
CONUFL001-SMD-T | RF Connectors / Coaxial Connectors T&R U.FL Straight Surface Mount Jack | J2, J3 | CONUFL001-SMD | CONUFL001-SMD-T | 2 | Linx Technologies | CONUFL001-SMD-T | TE Connectivity / Linx Technologies | 712-CONUFL001-SMD-T
FT232RL | IC USB FS SERIAL UART 28-SSOP | IC2 | FT232 | PL2303HX | 1 | FTDI, Future Technology Devices International Ltd | FT232RL-REEL | PROFILIC | PL2303HX
Header 3 | CONN PWR JACK 2X5.5MM SOLDER | P11 | DC-in | Header 3 | 1 | 4840.2201 | SCHURTER Inc.
Header 5 | Header, 5-Pin,2.54mm | P6 | HDR1X5 | Header 5 | 1
Header 10X2H | CONN HEADER R/A 20POS 2.54MM | HD1 | IDE_20-RA | Header 10X2H | 1 | Wurth Elektronik | 61202021721
HEADER 5557, 3x2 | CONN HEADER R/A 6POS 4.2MM | P4, P7, P10 | HDR2x3 4_2MM FEMALE TH RA | Header 3X2A | 3 | Molex | 0039301060
IDE-10 | CONN HEADER R/A 10POS 2.54MM | P1 | IDE-10-RA | IDE10 | 1 | Wurth Elektronik | 61201021721
LM1117MPX-3.3V | LDO, LM1117MPX-3.3V | U1 | SOT223 | LM1117 | 1
LTE CAT4 | MODULE 4G SIM7600C_L1 | U9 | SIM7600C_L1 | SIM7600C_L1 | 1 | SIMCOM | A7600C-L1
PMV30UN2R | MOSFET N-CH 20V 4.2A SOT23 | Q1 | SOT-23-3 | Si2302DS | 1 | Nexperia USA Inc. | PMV30UN2R
Res1 | RES 47K OHM 5% 1/10W 0603 | R46 | res 0603 | Res1 | 1 | Stackpole Electronics Inc | RMCF0603JT47K0
Res1 | RES 390K OHM 1% 1/10W 0603 | R47 | res 0603 | Res1 | 1 | YAGEO | RC0603FR-07390KL
Res1 | RES SMD 3.3K OHM 1% 1/10W 0603 | R2 | res 0603 | Res1 | 1 | Cal-Chip Electronics, Inc. | RM06F3301CT
Res1 | RES SMD 10K OHM 1% 1/10W 0603 | R4, R79, R130, R132 | res 0603 | Res1 | 4 | Cal-Chip Electronics, Inc. | RM06F1302CT
Res1 | RES SMD 33K OHM 1% 1/10W 0603 | R1 | res 0603 | Res1 | 1 | Cal-Chip Electronics, Inc. | RM06F3302CT
Res1 | RES SMD 56K OHM 1% 1/10W 0603 | R3, R129, R131 | res 0603 | Res1 | 3 | Cal-Chip Electronics, Inc. | RM06F7322CT
Res1 | RES SMD,10K OHM 5% 1/10W 0603 | R51 | res 0603 | Res1 | 1 | Stackpole Electronics Inc | RMCF0603JT10K0
Res1 | RES SMD,15K OHM 5% 1/10W 0603 | R48 | res 0603 | Res1 | 1 | Stackpole Electronics Inc | RMCF0603JT15K0
Res1 | RES SMD,33K OHM 5% 1/10W 0603 | R53 | res 0603 | Res1 | 1 | Stackpole Electronics Inc | RMCF0603JT33K0
RPot | VR 3006P-1-503 | R49 | R_POT_RA | RPot | 1 | https://banlinhkien.com/bien-tro-50k-3006p503-p6651084.html | 3006P-1-503
S3MB | Default Diode | D1 | DO-214AB | Diode | 1 | Diodes | S3MB-13-F
SM3.3H-TP | 3.3V, ESD PROTECTION DEVICES, SO | D9 | SOT-23-3 | TVS_DUAL_3V3_SOT23 | 1 | Micro Commercial Co | SM3.3H-TP | Vishay | GSOT03C-E3-08
SS34F | Diode 40 V 3A Surface Mount SMAF | D2 | SMA | D Schottky | 1 | MDD | SS34F
STM32F103VET6 | IC MCU 32BIT 512KB FLASH 100LQFP | U6 | LQFP100_N | STM32F103VET6 | 1 | STMicroelectronics | STM32F103VET6
TPS5430DDARG4 | Integrated Circuit | IC1 | SOIC127P600X170-9N | TPS5430DDARG4 | 1 | Texas Instruments | TPS5430DDARG4
TPS54302DDCR | IC REG BUCK ADJ 3A TSOT23-6,TPS54302DDCR | U2, U3, U4 | SOT23-6 | IC_TPS54302DDCR | 3 | Texas Instruments | TPS54302DDCR
XH2.54-5P | CONN HEADER R/A 3POS 2.5MM | J7 | XH2.54-3P-RA | Header 3 | 1 | JST Sales America Inc. | S3B-XH-A