## BOM_Incense
NO | Comment | Description | Designator | Footprint | Quantity | MANUFACTURER1 | MANUFACTURER1_PART# | MANUFACTURER2 | MANUFACTURER2_PART# | NI_MARK
1 |  | BOX plastic |  |  |  | takachi-enclosure | PFF20-4-13W
2 | 0.1uF,0805,16v | CAP CER 0.1UF 50V X7R 0603 | C61 | CAP 0603 | 1 | Samsung Electro-Mechanics | CL10B104KB8NNNC
3 | 2.2µH | FIXED IND 22UH 5A SMD 8x8mm | L1 | IND 8x8MM | 1 | Bourns Inc. | SRP7050WA-220M
4 | 10pF | CAP CER 10PF 50V C0G/NPO 0603 | C50 | CAP 0603 | 1 | Samsung Electro-Mechanics | CL10C100JB8NNNC | Yageo | CC0603JRNPO9BN100
5 | 24MHz | CRYSTAL 24.0000MHZ 18PF SMD | Y2 | Crystal 4SMD 32x25MM | 1 | ECS Inc. | TSX-3225 24.0000MF15V-C0
6 | 32.768Khz | CRYSTAL 32.7680KHZ 12.5PF SMD | Y1 | MC-306 | 1 | TDK | TKD M8-32.768KHZ-12.5PF-20PPM
7 | 33pF | CAP CER 33PF 50V C0G/NPO 0603 | C49 | CAP 0603 | 1 | Samsung Electro-Mechanics | CL10C330JB8NNNC | Yageo | CC0603JRNPO9BN330
8 | 100k, 0603 | RES 100K OHM 1% 1/10W 0603 | R110 | RES 0603 | 1 | Stackpole Electronics Inc | RMCF0603FT100K
9 | 10155435-00011LF | USB TYPE C R/A SMT 16PIN | J1 | AMPHENOL_10155435-00011LF | 1 | Amphenol ICC (FCI) | 10155435-00011LF
10 | 0039301020 | Header, 2-Pin, Right Angle | P9 | HDR2x1 4_2MM FEMALE TH RA | 1 | Molex | 0039301020
11 | 039301100 | CONN HEADER R/A 10POS 4.2MM | P8 | HDR2x5 4_2MM FEMALE TH RA | 1 | Molex | 039301100
12 | 693021020811 | WR-CRD_SMT_MICROSIM_PUSH&PUSH_CD | J5 | 693021020811 | 1 | Wurth Elektronik | 693021020811
13 | Cap | CAP CER 0.1UF 50V X5R 0603 | C19 | CAP 0603 | 1 | Cal-Chip Electronics, Inc. | GMC10X5R104M50NT
14 | Cap | CAP CER 0.1UF 50V X7R 0603 | C34 | 0805 | 1 | Samsung Electro-Mechanics | CL10B104KB8NNNC
15 | CLA2022 | BUZZ 5V 12095 12x9.5mm | BU1 | BUZZ_5V_D12X7.5MM | 1 | LKCL | CLA2022 | https://banlinhkien.com/coi-chip-5v-9.5x12mm-p6653467.html | 5V 9.5x12MM
16 | CON- MICRO SD CARD | SMD Card Sockets | P5 | SD-01A | 1 | Korean Hroparts Elec | SD-01A
17 | CR1220 | CR1220 BATTERY | BAT1 | De Pin Cr1220 | 1 | http://linhkienchatluong.vn/pin-cac-loai/pin-cr1220-lithium_sp540_ct5222.aspx | PIN CR1220 Lithium
18 | CR1220-2ZX | CR1220 SMD HOLDER | HD2 | BATTERY HOLDER CR1220 SMD | 1 | Q&J | CR1220-2ZX | Adam Tech | BH-122A-5
19 | DF5A5.6FUTE85LF | 2.5V TVS DIODE SOT23-6 | D23 | SC-70-6 | 1 | Toshiba | DF5A5.6FUTE85LF |  |  | NI
20 | ESDR0502BT1G | 5V, ESD PROTECTION DEVICES, SOT-23 | D24 | SOT-416 | 1 | ON Semiconductor | ESDR0502BT1G | Toshiba | DF3D6.8MS,LF | NI
21 | FT232RL | IC USB FS SERIAL UART 28-SSOP | IC2 | FT232 | 1 | FTDI, Future Technology Devices International Ltd | FT232RL-REEL | PROFILIC | PL2303HX
22 | Header 2X2H | CONN HEADER R/A 4POS 4.2MM | JP1 | HDR2x2 4_2MM FEMALE TH RA | 1 | Molex | 0039301040
23 | Header 5 | Header, 5-Pin,2.54mm | P6 | HDR1X5 | 1
24 | Header 10X2H | CONN HEADER R/A 20POS 2.54MM | HD1 | IDE_20-RA | 1 | Wurth Elektronik | 61202021721
25 | IDE-10 | CONN HEADER R/A 10POS 2.54MM | P1 | IDE-10-RA | 1 | Wurth Elektronik | 61201021721
26 | LED-YELLOW | LED-SMD,2V,20mA,0603,RED | D22 | LED 0603 | 1 | OSRAM | LY Q396-P1Q2-36 | Lite-On Inc. | LTST-S270KSKT
27 | LM358BIDGKR | IC OPAMP GP 2 CIRCUIT 8SOIC | U8 | SOIC-8 | 1 | Texas Instruments | LM358BAIDR | ON Semiconductor | LM358DR2G
28 | LTE CAT4 | MODULE 4G SIM7600C_L1 | U9 | SIM7600C_L1 | 1 | SIMCOM | A7600C-L1
29 | PMV30UN2R | MOSFET N-CH 20V 4.2A SOT23 | Q1 | SOT-23-3 | 1 | Nexperia USA Inc. | PMV30UN2R
30 | PRG18BB471MB1RB | PTC RESET FUSE 24V 10MA 0603 | F2 | FB 0603 | 1 | Murata Electronics | PRG18BB471MB1RB
31 | Res1 | RES 47K OHM 5% 1/10W 0603 | R46 | res 0603 | 1 | Stackpole Electronics Inc | RMCF0603JT47K0
32 | Res1 | RES 560K OHM 1% 1/10W 0603 | R47 | res 0603 | 1 | YAGEO | RC0603FR-07560KL
33 | Res1 | RES SMD 3.3K OHM 1% 1/10W 0603 | R2 | res 0603 | 1 | Cal-Chip Electronics, Inc. | RM06F3301CT
34 | Res1 | RES SMD 13K OHM 1% 1/10W 0603 | R4 | res 0603 | 1 | Cal-Chip Electronics, Inc. | RM06F1302CT
35 | Res1 | RES SMD 33K OHM 1% 1/10W 0603 | R1 | res 0603 | 1 | Cal-Chip Electronics, Inc. | RM06F3302CT
36 | Res1 | RES SMD 73.2K OHM 1% 1/10W 0603 | R3 | res 0603 | 1 | Cal-Chip Electronics, Inc. | RM06F7322CT
37 | RPot | VR 105-1M 3296W | R49 | VR5 | 1 | https://banlinhkien.com/bien-tro-vr-1051m-3296w-p6648309.html | VR 105-1M 3296W
38 | S3MB | Default Diode | D1 | DO-214AB | 1 | Diodes | S3MB-13-F
39 | SM3.3H-TP | 3.3V, ESD PROTECTION DEVICES, SO | D9 | SOT-23-3 | 1 | Micro Commercial Co | SM3.3H-TP | Vishay | GSOT03C-E3-08
40 | SS34F | Diode 40 V 3A Surface Mount SMAF | D2 | SMA | 1 | MDD | SS34F
41 | STM32F103VET6 | IC MCU 32BIT 512KB FLASH 100LQFP | U6 | LQFP100_N | 1 | STMicroelectronics | STM32F103VET6
42 | TPS5430DDARG4 | Integrated Circuit | IC1 | SOIC127P600X170-9N | 1 | Texas Instruments | TPS5430DDARG4
43 | TRB160-2 | Polymeric 30V 3.2A 8s 95mO Through Hole,P=5.1mm,L=3.8mm PTC | F1 | TRB160-2 | 1 | TLC Electronic | TRB160-2 | Jinrui Electronic Materials Co. | JK30-160
44 | W25Q32JVSSIQ | IC FLASH 32MBIT SPI/QUAD 8SOIC | U7 | SOIC-8 208MIL | 1 | Winbond Electronics | W25Q32JVSSIQ
45 | XH2.54-5P | CONN HEADER R/A 3POS 2.5MM | J7 | XH2.54-3P-RA | 1 | JST Sales America Inc. | S3B-XH-A
46 | XH2.54-6P | CONN HEADER R/A 6POS 2.5MM | J4 | XH2.54-6P-RA | 1 | JST Sales America Inc. | S6B-XH-A
47 | 0R | RES SMD 0 OHM JUMPER 1/10W 0603 | R99, R103 | res 0603 | 2 | Yageo | RC0603JR-070RL | Stackpole Electronics Inc | RMCF0603ZT0R00
48 | 1N5408 | TVS DIODE 30V 50.82V DO214AB | D25, D26 | SMB | 2 | Vishay | S3MHE3_A/I |  |  | NI
49 | 10µF | CAP-CER,SMD;10UF,10%,25V,X5R,0805 | C78, C80 | CAP 0805 | 2 | Taiyo Yuden | TMK212BBJ106KG-T | Samsung | CL21A106KAYNNNG
50 | 10u/16V | CAP CER 10UF 16V X5R 0805 | C17, C22 | 0805 | 2 | Cal-Chip Electronics, Inc. | GMC21X5R106K16NT
51 | 10uF/25V | CAP CER 10UF 25V X5R 0805 | C15, C20 | 0805 | 2 | Cal-Chip Electronics, Inc. | GMC21X5R106M25NT
52 | 10uH | IND-SMD;10uH,20%,8x8x4mm,3.1A,44.2mOHM | L2, L4 | IND 8x8MM | 2 | Taiyo Yuden | NR8040T100M
53 | 12pF | CAP-CER,SMD;12PF,5%,50V,C0G/NPO 0603 | C63, C64 | CAP 0603 | 2 | Yageo | CC0603JRNPO9BN120
54 | 22µF | CAP CER 22UF 16V X5R 0805 | C85, C86 | CAP 0805 | 2 | Samsung | CL21A226MOCLRNC | Taiyo Yuden | LMK212BBJ226MG-T
55 | 100uF | CAP ALUM 100UF 20% 16V SMD | C4, C5 | CAP ALUM SMD-D Package 6.3x5.4mm | 2 | Nichicon | UWX1C101MCL1GB | KEMET | EDK107M016A9GAA
56 | 330 Ohms @ 100MHz | FERRITE BEAD 330 OHM 0603 1LN | L3, L7 | FB 0603 | 2 | TDK Corporation | MPZ1608S331ATA00 | Murata Electronics | BLM18KG331SN1D
57 | 10127720-061LF | Header, 3-Pin, Dual row | P2, P3 | PHM-3x2H 3.0 - RA | 2 | Amphenol ICC (FCI) | 10127720-061LF
58 | Cap | cap,0805,0.1uF,50V | C36, C37 | 0805 | 2
59 | CONUFL001-SMD-T | RF Connectors / Coaxial Connectors T&R U.FL Straight Surface Mount Jack | J2, J3 | CONUFL001-SMD | 2 | Linx Technologies | CONUFL001-SMD-T | TE Connectivity / Linx Technologies | 712-CONUFL001-SMD-T
60 | CR2512-F/-1R00ELF | RES SMD 0.05 OHM 1% 1W 2512 | R127, R128 | res 2512 | 2 | TE Connectivity Passive Product | TLRP3A30CR050FTE |  | https://banlinhkien.com/tro-2512-1-r0500.05r-1w-p6652906.html
61 | LM1117MPX-3.3V | LDO, LM1117MPX-3.3V | U1, U3 | SOT223 | 2
62 | MPZ1608S101ATAH0 | FERRITE BEAD 100 OHM 0603 1LN | L5, L6 | FB 0603 | 2 | TDK Corporation | MPZ1608S101ATAH0 | Murata Electronics | BLM18KG101TN1D
63 | TPS54302DDCR | IC REG BUCK ADJ 3A TSOT23-6,TPS54302DDCR | U2, U4 | SOT23-6 | 2 | Texas Instruments | TPS54302DDCR
64 | AOD409 | MOSFET P-CH 60V 26A TO252 | Q5, Q8, Q11 | TO-252 | 3 | Alpha & Omega Semiconductor Inc. | AOD409
65 | Cap | CAP-CER,SMD;0.1UF,10%,50V,X7R,0603 | C71, C73, C74 | CAP 0603 | 3 | Samsung Electro-Mechanics | CL10B104KB8NNNC
66 | HEADER 5557, 3x2 | CONN HEADER R/A 6POS 4.2MM | P4, P7, P10 | HDR2x3 4_2MM FEMALE TH RA | 3 | Molex | 0039301060
67 | Res1 | RES SMD,10K OHM 5% 1/10W 0603 | R48, R51, R53 | res 0603 | 3 | Stackpole Electronics Inc | RMCF0603JT10K0
68 | 0.1uF | CAP CER 0.1UF 50V X7R 0805 | C16, C18, C21, C23 | 0805 | 4 | Cal-Chip Electronics, Inc. | GMC21X7R104M50NT
69 | 10uF | CAP CER 10UF 50V X5R 1206 | C2, C3, C7, C76 | CAP 1206 | 4 | Samsung Electro-Mechanics | CL31A106MBHNNNE
70 | 18pF | CAP CER 18PF 50V C0G/NP0 0603 | C52, C66, C67, C72 | CAP 0603 | 4 | Samsung | CL10C180JB81PNC | Yageo | CC0603JRNPO9BN180
71 | 47uF | CAP ALUM 47UF 20% 35V SMD | C8, C9, C10, C35 | CAP ALUM SMD-D Package 6.3x5.4mm | 4 | Nichicon | UUR1V470MCL6GS | KEMET | EDK476M035A9GAA
72 | 100uF | CAP CER 100UF 6.3V X5R 1206 | C12, C33, C46, C47 | CAP 1206 | 4 | Taiyo Yuden | JMK316BJ107ML-T | Yageo | JMK107BJ475KA-T
73 | Cap | CAP CER 0.1UF 50V X7R 0805 | C1, C11, C13, C14 | 0805 | 4 | Cal-Chip Electronics, Inc. | GMC21X7R104M50NT
74 | NI | CAP-CER,SMD;12PF,5%,50V,C0G/NPO 0603 | C55, C57, C58, C59 | CAP 0603 | 4 | Yageo | CC0603JRNPO9BN120 |  |  | NI
75 | 5.1K | RES SMD 5.1K OHM 1% 1/10W 0603 | R54, R55, R58, R102, R105 | res 0603 | 5 | Yageo | RC0603FR-075K1L
76 | Cap | CAP CER 0.1UF 50V X7R 0603 | C38, C62, C65, C69, C70 | cap 0603 | 5 | Samsung Electro-Mechanics | CL10B104KB8NNNC
77 | srd-24vdc-sl-c | Relay 24V 10A 5 PIN | K1, K2, K3, K4, K5, K6 | srd24vdcslc | 6 | SONGLE | srd-24vdc-sl-c
78 | 100pF | CAP CER 100PF 50V C0G/NPO 0603 | C25, C26, C27, C41, C42, C43, C44, C45 | CAP 0603 | 8 | Samsung Electro-Mechanics | CL10C101JC8NNNC | Yageo | CC0603JRNPO9BN101
79 | MMSZ4683T1G | DIODE ZENER 3V 500MW SOD123 | Z1, Z2, Z3, Z4, Z5, Z6, Z7, Z8 | SOD3716X135N | 8 | onsemi | MMSZ4683T1G
80 | 470R | RES SMD, 470 OHM 5% 1/8W 0603 | R17, R24, R25, R39, R40, R41, R96, R116, R121, R125 | res 0603 | 10 | KOA Speer Electronics, Inc. | RK73B1JTTD471J | Stackpole | RMCF0603JT470R
81 | 0.1uF | CAP-CER,SMD;0.1UF,10%,50V,X7R,0603 | C6, C48, C51, C53, C54, C56, C60, C68, C75, C77, C79 | CAP 0603 | 11 | Samsung Electro-Mechanics | CL10B104KB8NNNC | UWA | M0603X104K050TAX
82 | 0.1uF | CAP CER 0.1UF 50V X7R 0603 | C24, C28, C29, C30, C31, C32, C39, C40, C81, C82, C83, C84 | CAP 0603 | 12 | Samsung Electro-Mechanics | CL10B104KB8NNNC | [NoParam], UWA | [NoParam], M0603X104K050TAX
83 | 22R | RES 22 OHM 5% 1/10W 0603 | R21, R59, R60, R98, R100, R109, R111, R112, R113, R114, R115, R118 | res 0603 | 12 | Yageo | RC0603JR-0722RL | Stackpole Electronics Inc | RMCF0603JT22R0
84 | 100R | RES 100 OHM 5% 1/10W 0603 | R7, R9, R12, R13, R14, R16, R19, R29, R32, R33, R34, R35, R36, R37, R38 | res 0603 | 15 | Stackpole | RMCF0603JG100R
85 | 1N4148 | DIODE GP 100V 300MA SOD123 10K | D3, D6, D7, D8, D10, D11, D12, D13, D14, D15, D16, D17, D18, D19, D20, D21 | diode_1206 | 16 | Diodes Incorporated | 1N4148WQ-13-F
86 | MMBT3904 | NPN 200mA 40V 350mW SOT-23 Transistors | Q2, Q3, Q4, Q6, Q7, Q9, Q10, Q12, Q13, Q14, Q15, Q16, Q17, Q18, Q19, Q20, Q21, Q22, Q23, Q24 | SOT-23 | 20 | Guangdong Hottech | MMBT3904 | HT(Shenzhen Jinyu Semicon) | MMBT3904
87 | 10K | RES SMD,10K OHM 5% 1/10W 0603 | R6, R11, R18, R23, R26, R27, R31, R45, R52, R56, R57, R62, R64, R65, R70, R71, R72, R73, R81, R82, R83, R86, R90, R92, R94, R97, R101, R104, R106, R107, R108, R117, R119, R124 | res 0603 | 34 | Stackpole Electronics Inc | RMCF0603JT10K0 | UWA | R0603J10KKDX
88 | 1K | RES SMD,1K OHM,5%,1/10W,0603 | R5, R8, R10, R15, R20, R22, R28, R30, R42, R43, R44, R50, R61, R63, R66, R67, R68, R69, R74, R75, R76, R77, R78, R79, R80, R84, R85, R87, R88, R89, R91, R93, R95, R120, R122, R123, R126 | res 0603 | 37 | Stackpole Electronics Inc | RMCF06031K00JNEAC | UWA | R0603J1KTG